## EDC230
EDC230 After-sales Spare parts list | [6 empty] | Applicable Finished Product Material Number:
Product Model | Part Positional Number | Part Number | Description - Chinese | Spare parts Description - English | Bom Q'ty | Spare Parts Attributes | EDC230 | 140001784
EDC230 | 1 | 340014931 | DC230 铝头壳 | aluminum head shell | 1 | 0%
EDC230 | 2 | 340014998 | DC230 轴套 | shaft sleeve | 1 | 0%
EDC230 | 3 | 340014929 | DC230 O型圈1 | O-ring | 1 | 0%
EDC230 | 4 | 340014956 | DC230 金属垫片 | metal gasket | 1 | 0%
EDC230 | 5 | 340014942 | DC230 输出轴 | output shaft | 1 | 1%
EDC230 | 6 | 340014934 | DC230 钢珠1 | steel ball | 1 | 0%
EDC230 | 7 | 340014945 | DC230 冲击块 | impact block | 1 | 1%
EDC230 | 8 | 340014996 | DC230 钢珠2 | steel ball 2 | 1 | 0%
EDC230 | 9 | 340014939 | DC230 压力垫圈 | pressure washer | 1 | 0%
EDC230 | 10 | 340014982 | DC230 冲击弹簧 | impact spring | 1 | 0%
EDC230 | 11 | 340014953 | DC230 传动轴 | drive shaft | 1 | 0%
EDC230 | 12 | 340014952 | DC230 行星齿 | planetary gear | 1 | 0%
EDC230 | 13 | 340014966 | DC230 齿轮销 | gear pin | 1 | 0%
EDC230 | 14 | 340014971 | DC230 轴承垫圈 | bearing washer | 1 | 0%
EDC230 | 15 | 340014949 | DC230 齿轮箱垫片 | gearbox gasket | 1 | 0%
EDC230 | 16 | 340014947 | DC230 O型圈2 | O-ring | 1 | 0%
EDC230 | 17 | 340014933 | DC230 内齿圈 | internal gear ring | 1 | 0%
EDC230 | 18 | 340014990 | DC230 轴承 | bearing | 1 | 0%
EDC230 | 19 | 340014944 | DC230 DL齿轮箱 | DL gearbox | 1 | 0%
EDC230 | 20 | 340014930 | DC230 电机定子7126 | motor stator 7126 | 1 | 1%
EDC230 | 21 | 340014988 | DC230 电机齿 | motor teeth | 1 | 0%
EDC230 | 22 | 340014994 | DC230 电机转子 | motor rotor | 1 | 1%
EDC230 | 23 | 340014969 | DC230 左机壳 | left chassis | 1 | 0%
EDC230 | 24 | 340014975 | DC230 右机壳 | right chassis | 1 | 0%
EDC230 | 25 | 340015044 | DC230 正反按钮 | positive and negative buttons | 1 | 0%
EDC230 | 26 | 340014948 | DC230 开关 | switch | 1 | 2%
EDC230 | 27 | 340014932 | DC230 功能选择面板 | Function Selection Panel | 1 | 0%
EDC230 | 28 | 340014992 | DC230 功能选择面板标贴 | Function Selection Panel Label | 1 | 0%
EDC230 | 30 | 340014960 | DC230 灯罩 | lampshade | 1 | 0%
EDC230 | 31 | 340014984 | DC230 控制器（威科腾） | Controller | 1 | 2%
EDC230 | 32 | 340014935 | DC230 电极座 | electrode holder | 1 | 0%
EDC230 | 33 | 340014941 | DC230 内六角圆柱头平底自攻螺丝 | screw | 1 | 0%
EDC230 | 34 | 340014940 | DC230 花形盘头自攻螺丝 | screw | 1 | 0%
EDC230 | 35 | 340014986 | DC230 橡胶柱 | rubber column | 1 | 0%
EDC230 | 36 | 340014959 | DC230 羊毛毡 | wool felt | 1 | 0%
EDC230 | 21,22,36 | 340014937 | DC230 转子组件（21,22,36） | rotor assembly (21, 22, 36) | 1 | 1%
EDC230 | 1,2 | 340014951 | DC230 头壳组件（1,2） | Head Shell Component (1,2) | 1 | 1%
EDC230 | 7,8,9,10,11 | 340015002 | DC230 冲击组件：（7,8,9,10,11） | impact component: (7,8,9,10,11) | 1 | 1%
EDC230 |  | 340014977 | DC230 扳手功能标贴 | wrench function label | 1 | 0%
EDC230 |  | 340021657 | PEDC230Z&EDC230 20V单充充电器说明书 | Charger Manual | 1 | 0%
EDC230 |  | 340021891 | PDC230 功能选择面板（带标贴） | function selection panel (with label) | 1 | 0%
EDC230 | 29 | 340021884 | PEDC230Z技术参数标贴(与机壳配套下） | technical parameter label | 1 | 0%
EDC230 |  | 340021822 | PEDC230Z彩盒 210*215*77 | color box 210 * 215 * 77 | 1 | 0%
EDC230 |  | 340021736 | PEDC230Z内衬 286*82 | liner 286 * 82 | 1 | 0%
EDC230 |  | 340021840 | PEDC230Z机器说明书 | Machine Manual | 1 | 0%
EDC230 |  | 340021753 | PEDC230Z外箱450*436*278 | outer box 450 * 436 * 278 | 1 | 0%
EDC230 |  | 340021742 | PEDC230 彩盒 353*216*260 | color box 353 * 216 * 260 | 1 | 0%
EDC230 |  | 340021692 | PEDC230 内衬 312*56 | liner 312 * 56 | 1 | 0%
EDC230 |  | 340021713 | PEDC230内衬 323*189 | liner 323 * 189 | 1 | 0%
EDC230 |  | 340021659 | PDC230 布包&PEDC230布包 | cloth bag | 1 | 0%
EDC230 |  | 340021792 | PEDC230机器说明书 | PEDC230 Machine Manual | 1 | 0%
EDC230 |  | 340021768 | PEDC230外箱457*371*278 | outer box 457 * 371 * 278 | 1 | 0%
EDC230 |  | 340021672 | PEDC230 套筒(直径22） | sleeve 22mm | 1 | 0%
EDC230 |  | 340031899 | PEDC230 套筒 17mm | sleeve 17mm | 1 | 0%
EDC230 |  | 340031893 | PEDC230 套筒 19mm | sleeve 19mm | 1 | 0%
EDC230 |  | 340031938 | PEDC230 套筒 21mm | socket 21mm | 1 | 0%
EDC230 |  | 340021723 | PEDC230挂钩 | hook | 1 | 0%